3D-printed case
Model “A-1”
1mm wall thickness, White plastic (nylon)
Maximum access to connectors and ports :
Case opening
for VL6180X optical detector visibility
[with lid removed]
Top (partial) and bottom (full) access to extension port
(dual-entry female socket, 2.54m pitch)
On/off mini-switch
General-purpose mini-switch
USB connector
Top-side access to extension port positions 2 to 10

---
Pin5: ON/OFF access
(for optional external switch)
Pins 1-4:
Access to STM32
SWD interface
Bottom-side access
to extension port,
all positons (1 to 11)
STM32 SWD pin1 indicator
Access to BLE module
SWD interface
Hardware reset
micro- push-button